## Boost sensor calibration
Map sensor calibration tool for PFC
by Xavier Borg
Select Gauge type
Absolute PSI | Volts (0.5-4.5v) |  | Pressure converted to Kg/m2
4 | 1.23 |  | 2812.28
8 | 1.76 |  | 5624.56
12 | 2.3 |  | 8436.84
16 | 2.83 |  | 11249.12
20 | 3.36 |  | 14061.4
24 | 3.89 |  | 16873.68
26 | 4.15 |  | 18279.82
28.7 | 4.5 |  | 20178.109
Best fitting PFC Scale |  | 5303.2739
Best Fitting PFC -ve Offset |  | 3733.6037
This boost sensor is | compatible | with Apexi Power FC
Sensor is rated for absolute pressures of up to |  | 2 bar
Sensor is recommended for boost applications up to |  | 13.9 psi |  | Best auto fitment quality (R2) for your data points is | 100%
Using this tool:
Connect a calibrated pressure source at the boost sensor.
Connect a voltmeter across sensors ground and output.
Select the correct Gauge type on A8, example 'Absolute PSI' to match the gauge type you're using.
Note: relative gauge types are those that display zero at atmospheric pressure.
Get 8 sets of pressure & voltage for voltages in the range 0.5v to 4.5v and enter them in the yellow cells
Take care not to exceed the MAP sensor pressure rating at any time!