## Sheet1
APEXI Power FC Boost sensor scale & offset calculator
Includes 6 conversion methods, with sensor compatibility test
This boost sensor scale & offset calculator will enable the PFC to read any compatible boost sensor
on the market with an accuracy to within ±1% by simply entering data supplied from its manufacturer.
It will also indicate whether or not the MAP sensor is compatible with the PFC. Note the PFC requires
a negative offset value. Positive offset types are incompatible.
Do not type the minus sign when entering the negative offset values in FC-Edit
How to use : Look at the manufacturer's data sheet for your boost sensor and select one of the
below conversion methods which matches the format of the supplied data. Enter values in the yellow cells.
Convert from Voltage equation format V= a x P ± b (P in absolute kPa)
| Enter a | 0.0162
| Enter b | -0.0179
| PFC scale | 6294 |  | PFC Compatibility | No
| PFC offset | 113
Convert from Voltage equation format V= a x P ± b (P in relative PSI)
| Enter a | 0.08
| Enter b | 1.676
| PFC scale | 8788 |  | PFC Compatibility | Yes
| PFC offset | -4397
Convert from Pressure equation format P= a x V ± b (P in relative PSI)
| Enter a | 12.5
| Enter b | -20.95
| PFC scale | 8788 |  | PFC Compatibility | Yes
| PFC offset | -4397
Convert from Pressure equation format P= a x V ± b (P in absolute kPa)
| Enter a | 10
| Enter b | -20
| PFC scale | 1020 |  | PFC Compatibility | Yes
| PFC offset | -2039
Convert from Pressure equation format P= a x V ± b (P in absolute Kg/m2)
| Enter a | 8749
| Enter b | -4375
| PFC scale | 8749 |  | PFC Compatibility | Yes
| PFC offset | -4375
Convert from 2 given points (P1,V1) (P2,V2) with P in absolute kPa & V in volts
| P1 (kPa) | 0 | V1 (volts) | 0.5
| P2 (kPa) | 300.293 | V2 (volts) | 4
| PFC scale | 8749 |  | PFC Compatibility | Yes
| PFC offset | -4375