## RX7 Pro Injector planner
Pro Injector Planner for RX7 FD3S
by Xavier Borg
Select primary injectors size | 550 | cc/min | quoted at | 43.5 | psi
Select secondary injectors size | 1700 | cc/min | quoted at | 43.5 | psi
Extra secondary injectors (default 0) | 0 | cc/min | quoted at | 43.5 | psi
Number of rotors in engine (default 2) | 2 | rotors
Fuel type | 98 RON / 93 AKI |  | Injector rating guide | (vented FPR)
Your fuel pressure (choose 38psi for stock FPR) | 43.5 | psi | Stock injectors | 38 psi
Select your preferred safe injector duty | Best safe duty |  | Most aftermarket | 43.5 psi
Turbo setup | Single turbo |  | Duty select | 2
Boost tuned as | Conservative |  | Duty effic | 0.8
Transmission type | Manual |  | Mazda 93-95 ECU | 63%
|  |  | Best safe duty | 80%
FC-Edit Settings (set before tuning with new injectors or FPR) |  |  | Max controlled duty | 85%
Front primary inj factor | 100 | % | Extreme duty | 90%
Rear primary inj factor | 100 | % | BSFC selection | 1
Q Primary injector (real flow rate) | 550 | cc/min | BSFC effic | 0.62
Q Secondary injector (real flow rate) | 1700 | cc/min | Single turbo | 62%
|  |  | Stock twins @ <12psi | 64%
|  |  | Stock twins @ >12psi | 66%
Nominal rear wheel power @ 80% inj duty | 453.53 | rwhp | Efini twins @ <14psi | 63%
| 338.1837 | rwkw | Efini twins @ >14psi | 65%
Nominal flywheel power @ 80% inj duty | 528.3624 | hp | Boost tune | 1
| 535.918 | ps | Boost factor | 0.95455
|  |  | Conservative | 0.95455
Max rear wheel power @ static (100%) inj duty | 566.9125 | rwhp | Moderate | 0.98182
| 422.7296 | rwkw | Aggressive | 1
Max flywheel power @ static (100%) inj duty | 660.453 | hp | Fuel selection | 1
| 669.8975 | ps | Fuel factor | 1
|  |  | 98 RON / 93 AKI | 1
|  |  | 95 RON / 91 AKI | 0.975
Fuel pump flow rate @ Max power | 343.184 | lbs/hr | E85 | 0.76
| 57.0604 | GPH | Transmission type | 1
Requires pump upgrade for max power | Yes |  | loss factor | 1.165
Requires pump wiring upgrade for max power | Yes |  | Manual | 1.165
|  |  | Automatic | 1.2
Select smallest possible size for primary injectors. Avoid >850cc /min for use with PFC
Select smallest secondary injectors which give you the desired wheel horsepower
Download FC-Tweak shareware for RX7 Power FC Tuning from: www.tinyurl.com/getfct Simply open zip file and drag folder to C:\